## Foglio1
Conflicting parameters | (UF HF RES) EP | IP | Solution | Human domain | Mechanical domain | Technical Engineering domain | Reference | TRIZ Future Conference edition
Wire movement | HF | 15 | Air sleeve concept | 0 | 1 | 1 | Gronauer and Scholbert (2016) | 2015
Cleaning process | UF
Coating on wires drying process | UF | 4 | Funnel bushing | 0 | 1 | 1 | Gronauer and Scholbert (2016) | 2015
Coating density | HF
Deflection | UF | 19 | Regenerate coating between loading times | 0 | 1 | 1 | Hiltmann and Neubauer (2016) | 2015
Channel erosion | HF
Deflection | UF | 15 | Channel is flipped during passage of gob to increase the effective inclination | 0 | 1 | 1 | Hiltmann and Neubauer (2016) | 2015
Channel erosion | HF
Deflection | UF | 15 | Use a flexible surface structure, eg. with coated scales | 0 | 1 | 1 | Hiltmann and Neubauer (2016) | 2015
Channel erosion | HF
Deflection | UF | 15 | Use a more complex shape of deflecting channel | 0 | 1 | 1 | Hiltmann and Neubauer (2016) | 2015
Channel erosion | HF
Deflection | UF | 6 | Combine linear and deflecting channels into one structure with larger radius | 0 | 1 | 1 | Hiltmann and Neubauer (2016) | 2015
Channel erosion | HF
Deflection | UF | 10 | Perform deflection already in linear channel | 0 | 1 | 1 | Hiltmann and Neubauer (2016) | 2015
Channel erosion | HF
Deflection | UF | 35 | Increase cooling of channel, and thereby reduce erosion | 0 | 1 | 1 | Hiltmann and Neubauer (2016) | 2015
Channel erosion | HF
Deflection | UF | 27 | Use easily replaceable part in channel | 0 | 1 | 1 | Hiltmann and Neubauer (2016) | 2015
Channel erosion | HF
Speed consistency | HF | 24 | Adding an intermediate medium metal holder, between the mold gear and shaft. | 0 | 1 | 1 | Kim et al. (2016) | 2015
Production cost | RES
Printing production | UF | 3 | Controlling paper speed by separating speed in OT1 and OT2 | 0 | 1 | 1 | Kim et al. (2016) | 2015
Speed fluctuation impact | HF
Wideness of the shoot | UF | 35 | Wide angle lens | 0 | 0 | 1 | Lee (2016) | 2015
Weight | RES
Wideness of the shoot | UF | 15 | Mini drone | 0 | 0 | 1 | Lee (2016) | 2015
Weight | RES
Reaction time | UF | 38 | Using weakly ferro-magnetic Cobalt to transfer heat from an alternating magnetic field to the chemical | 0 | 1 | 1 | Ohler et al. (2016) | 2015
Yield of the reaction | HF
Mobility | UF | 28 | Non-hydraulic actuators | 1 | 0 | 0 | Pfeuffer and Scherb (2016) | 2015
Environmental protection | HF
Mobility | UF | 28 | Solar car | 1 | 0 | 0 | Pfeuffer and Scherb (2016) | 2015
Environmental protection | HF
Uniformity of the coating | UF | 35 | Alter the state of the coating agent or paperboard | 0 | 0 | 1 | Samuel et al. (2016) | 2015
Substance wasted during the application | RES
Uniformity of the coating | UF | 17 | Clever use of geometry and spatial application | 0 | 0 | 1 | Samuel et al. (2016) | 2015
Substance wasted during the application | RES
Uniformity of the coating | UF | 40 | Change the composition of coating agent or paperboard | 0 | 0 | 1 | Samuel et al. (2016) | 2015
Substance wasted during the application | RES
Uniformity of the coating | UF | 28 | Modify the field currently used from mechanical and chemical to others such as acoustic, thermal, electrical, magnetic, intermolecular and biological | 0 | 0 | 1 | Samuel et al. (2016) | 2015
Substance wasted during the application | RES
Uniformity of the coating | UF | 10 | Conduct a certain preparatory action on the coating or paperboard surface before the application | 0 | 0 | 1 | Samuel et al. (2016) | 2015
Substance wasted during the application | RES
Convenience | RES | 25 | Fingerprint | 0 | 0 | 1 | Yi et al. (2016) | 2015
Security | HF
Clogging of the sieve | HF | 14 | Cyclonic separation | 0 | 1 | 1 | Becattini et al. (2016) | 2015
Electrical charge on granules | HF
Tightening | UF | 4 | One way screw | 0 | 1 | 1 | Hyun and Park (2016) | 2015
Removing | HF
Process speed | UF | 10 | Laser | 0 | 1 | 1 | Roderburg and Rey (2016) | 2015
Material loss | HF
Controlling by brain waves | UF | 24 | Vacuum cleaner with BMI | 0 | 1 | 1 | Saito et al. (2016) | 2015
Coupling to applications | RES
Semplicity of the system | RES | 29 | Inflatable structure | 0 | 1 | 1 | Hanifi et al. (2016) | 2016
Energy consumption | RES
Photo angle | UF | 35 | Wide angle lens | 0 | 0 | 1 | Lee (2017) | 2016
Weight | HF
Reliability | UF | 10 | Utilize similar information someone already wrote on the net | 1 | 0 | 0 | Sawaguchi and Utsugi (2017) | 2016
Impact of posting facts alone | UF
Reliability | UF | 24 | Recod the coverage through telephone interview to the relevant department | 1 | 0 | 0 | Sawaguchi and Utsugi (2017) | 2016
Impact of posting facts alone | UF
Reliability | UF | 5 | Combine past posting with new posting to make the reason of unimproved situation | 1 | 0 | 0 | Sawaguchi and Utsugi (2017) | 2016
Impact of posting facts alone | UF
Falling parts are equally distributed in the container | UF | 9 | Use small part scrapas initial filling of container to reduce noise | 0 | 1 | 1 | Zeihsel et al. (2017) | 2016
Metal parts hit container walls | HF
Flow stabilization | UF | 3 | Incorporate a flow control valve in the hydro pump | 0 | 0 | 1 | Chechurin et al. (2019) | 2016
Complexity of the system | HF
Performance | UF | 23 | Introduce the bypass B and C chambers on the left side of the flow control valve | 0 | 0 | 1 | Chechurin et al. (2019) | 2016
Complexity of the system | RES
Performance | UF | 23 | Fit the control spool in A cavity that reduces the orifice area against the cavity pressure rise | 0 | 0 | 1 | Chechurin et al. (2019) | 2016
Complexity of the system | RES
Noise | HF | 22 | Modifying noise frequency, additional resonator, modified air pipe at the exit holes in the capsule | 0 | 1 | 1 | Hohnjec et al. (2017) | 2016
Efficiency | UF
Noise | HF | 39 | Vacuum in the capsule, gel on the bottom | 0 | 1 | 1 | Hohnjec et al. (2017) | 2016
Efficiency | UF
Noise | HF | 28 | Ionization, use of magnetic field | 0 | 1 | 1 | Hohnjec et al. (2017) | 2016
Efficiency | UF
Noise | HF | 3 | Locally two walls on the capsule, foam | 0 | 1 | 1 | Hohnjec et al. (2017) | 2016
Efficiency | UF
Noise | HF | 29 | Additional air bag | 0 | 1 | 1 | Hohnjec et al. (2017) | 2016
Efficiency | UF
Noise | HF | 10 | Isolation around the capsule | 0 | 1 | 1 | Hohnjec et al. (2017) | 2016
Efficiency | UF
Company's needs | RES | 35 | Select two highly professionals from the company and ask them to perform periodic training to the ten people. The two internal trainers are paid per hour for this extra-effort at a superior hourly rate than their usual salary. | 1 | 0 | 0 | Brad (2017) | 2016
Costs | RES
# of company's employees | RES | 19 | Frequent remembering to improve communication | 1 | 0 | 0 | Brad (2017) | 2016
Information dissamination delay | HF
Experienced staff wellness | HF | 19 | One criterion for salary increasing is direct related to the level of support appreciated by her/his colleagues | 1 | 0 | 0 | Brad (2017) | 2016
Productivity | UF
Transformation of the object | UF | 10 | Elimination of the unconscious transactions | 0 | 1 | 1 | Hess (2017) | 2016
Failure | HF
Speed | UF | 13 | Increase the layers of razor instead of increasing length | 0 | 1 | 1 | Zhang et al. (2017) | 2016
Easy of operation | UF
Sticking of the pressed mass | HF | 18 | Mandrel with radial oscillations | 0 | 1 | 1 | Busov (2016) | 2016
Productivity | UF
Flue gas temperature | UF | 3 | Higher efficiencies of fuel pump and combustion chamber | 0 | 1 | 1 | Busov (2016) | 2016
Fuel consumption | RES
Flue gas temperature | UF | 3 | Higher compressor speed and optimization of most components | 0 | 1 | 1 | Busov (2016) | 2016
Engine diameter | RES
Working life | HF | 3 | New developed technology of coating | 0 | 1 | 1 | Busov (2016) | 2016
Costs | RES
Area covered by dynamic elements | UF | 19 | Introduce a business unit responsible for activation that periodically contacts consumers via telephone, email, mobile marketing channels and social networks to inform about the existence of platform and its benefits | 1 | 0 | 0 | Brad (2018) | 2016
Effort spent to activate dynamic elements | RES
Train velocity | UF | 3 | Braking could be delivered by a separate rail | 0 | 1 | 1 | Cooke (2017) | 2016
Rail Temeprature | HF
Train velocity | UF | 21 | The eddy currents are generated in the rail to provide retardation but are then “harvested” from the rail to avoid or minimize rail heating | 0 | 1 | 1 | Cooke (2017) | 2016
Rail Temeprature | HF
Water temperature | UF | 15 | Mixer faucet | 0 | 0 | 1 | Chechurin et al. (2017) | 2016
Water flow rate | HF
Mass position | UF | 1 | Holding (the weight of the block) is separated from changing the angle of the block | 0 | 1 | 1 | Chechurin et al. (2017) | 2016
Angle adjustement | UF
Mass position | UF | 24 | The block is always held tightly, with the exception of the time in which the operator adjusts its angle | 0 | 1 | 1 | Chechurin et al. (2017) | 2016
Angle adjustement | UF
Landing take off allowed | UF | 15 | Retractable landing gear | 0 | 1 | 1 | Borgianni et al. (2018) | 2017
Air drag | HF
Diver support | UF | 40 | Saturating the water with air bubbles | 1 | 0 | 1 | Borgianni et al. (2018) | 2017
Diver safety | HF
Unloading frozen material | UF | 13 | The temperature of the material is lowered further (using liquid nitrogen, for example) and the material becomes brittle and can be easily loosened for unloading. | 1 | 0 | 0 | Borgianni et al. (2018) | 2017
Cost | RES
Resistance | UF | 35 | Heating the wire to increase its cutting capacities | 0 | 1 | 1 | Borgianni et al. (2018) | 2017
Cutting force | RES
Process velocity | UF | 13 | Heating the workpiece and placing into a cool bath | 0 | 1 | 1 | Borgianni et al. (2018) | 2017
Solution Integrity | HF
Sanitization | UF | 21 | Exposing the potato to a flame at 500-850 degrees C for a short time (4-8 seconds) | 1 | 0 | 1 | Borgianni et al. (2018) | 2017
Potato integrity | HF
Easy of thread insertion | UF | 15 | Dynamic needle | 0 | 1 | 1 | Borgianni et al. (2018) | 2017
Tissue integrity | HF
Calibration quality | UF | 15 | Moveable die | 0 | 1 | 1 | Borgianni et al. (2018) | 2017
Enamel fluidity | HF
Productivity | UF | 3 | Low current only at the and of the process, when the last layers of the sheet are produced | 0 | 1 | 1 | Borgianni et al. (2018) | 2017
Pores reduction | HF
Engine dimension | UF | 4 | Asymmetric shape of the engine | 0 | 1 | 1 | Borgianni et al. (2018) | 2017
Ground clearence | RES
Avoiding of burns | HF | 4 | A handle | 1 | 0 | 1 | Borgianni et al. (2018) | 2017
Preservation of drink T | UF
Avoiding of burns | HF | 1 | Insulating layer | 1 | 0 | 1 | Borgianni et al. (2018) | 2017
Preservation of drink T | UF
Cutting food | UF | 3 | Upper blunt side | 0 | 1 | 1 | Borgianni et al. (2018) | 2017
Avoiding cook injuries | HF
Accuracy of the measurement | UF | 32 | Electro - chromatic material to convert the signal into a colour change interrogated by an optical ﬁbre | 0 | 1 | 1 | Borgianni et al. (2018) | 2017
Weight of the sensor | HF
Keeping livestock away | UF | 17 | Ditch and wall | 0 | 0 | 1 | Borgianni et al. (2018) | 2017
Landscape conservation | UF
Ensuring privacy | UF | 31 | Alternated panel | 0 | 0 | 1 | Borgianni et al. (2018) | 2017
Wind passage | HF
To reach foods | UF | 1 | Segmented curtain | 1 | 0 | 0 | Borgianni et al. (2018) | 2017
To keep temperature | UF
Strenght | UF | 1 | Honeycomb | 0 | 1 | 1 | Borgianni et al. (2018) | 2017
Lightness | RES
Large quantity of ice-cream | UF | 30 | Flexible scoop | 0 | 1 | 1 | Borgianni et al. (2018) | 2017
Easy removal from the scoop | UF
Functioning of the system | UF | 10 | Freeze the spring in dry ice | 0 | 1 | 1 | Borgianni et al. (2018) | 2017
Allowing assembly | UF
Allowing plate forming | UF | 3 | Induction chamber: inner layer will be hotter than surface | 0 | 1 | 1 | Borgianni et al. (2018) | 2017
Preventing surface damaging | HF
Glass sheet integrity | HF | 5 | Merging multiple sheet during the machining period | 0 | 1 | 1 | Borgianni et al. (2018) | 2017
Customer satisfaction | UF
To see metal droplets | UF | 19 | The second electric arc is intermittent | 0 | 0 | 1 | Borgianni et al. (2018) | 2017
To see the first electric arc | UF
To support the diver | UF | 5 | Saturate water with gas bubbles | 1 | 0 | 1 | Borgianni et al. (2018) | 2017
To avoid diver's injuries | HF
To clean parts | UF | 34 | Use particles of dry ice which evaporate by itself | 0 | 1 | 1 | Borgianni et al. (2018) | 2017
To be removed from within the parts | HF
To make holes easily | UF | 34 | Fill the hose with water then freeze it | 0 | 1 | 1 | Borgianni et al. (2018) | 2017
To maintein elasticity | UF
To fly | UF | 30 | Make the propeller out of thin, flexible, wound up strips | 0 | 1 | 1 | Borgianni et al. (2018) | 2017
To do not destroy the doll appearance | HF
To protect storage compartment from rain | HF | 30 | The roof made out by air sacks and placed over the hatch like a two-sided roof | 0 | 1 | 1 | Borgianni et al. (2018) | 2017
To allow the cargo to go through | UF
The liquid could fill the container | UF | 15 | Use a dynamic counterweight that can move toward the center | 0 | 1 | 1 | Borgianni et al. (2018) | 2017
The liquid could puor out of the container | UF
To measure the log diameters | UF | 26 | Take a picture of all the logs | 1 | 0 | 0 | Borgianni et al. (2018) | 2017
To respect the train scheduled time | UF
Quality of experiment | UF | 40 | Add a ferromagnetic powder to the ground in order to control its hardness | 0 | 1 | 1 | Borgianni et al. (2018) | 2017
Complexity (expense) of contruction | RES
Catching capacity | UF | 1 | The filter is composed by small ferromagnetic particles with an active/non active magnetic field | 0 | 1 | 1 | Borgianni et al. (2018) | 2017
Frequency of maintenance | RES
Polishing degree | UF | 15 | Central magnetic core covered by ferromagnetc particles of abrasive substance | 0 | 1 | 1 | Borgianni et al. (2018) | 2017
Capability to adapt to curvatures | UF
Accuracy of measurements | UF | 15 | Poure the cone with water and then it is photgraphed | 0 | 1 | 1 | Borgianni et al. (2018) | 2017
Complexity (time) | RES
Automatic lifting | UF | 25 | Use an evaporating liquid in order to move the c.o.g. | 0 | 1 | 1 | Borgianni et al. (2018) | 2017
System cost and complication | RES
Acid container | UF | 25 | Use a hollow cube | 0 | 1 | 1 | Borgianni et al. (2018) | 2017
Wall wearing | HF
Productivity | UF | 13 | Dip the artifact into the paint and rotate it | 0 | 1 | 1 | Borgianni et al. (2018) | 2017
Control of the process | UF
Sealing the ampoule | UF | 3 | Use a high flame and submerge the ampoules into a cooled liquid | 0 | 1 | 1 | Borgianni et al. (2018) | 2017
Medicine integrity | HF
Productivity | UF | 13 | Submerge a hot rod into a cool solution | 0 | 0 | 1 | Borgianni et al. (2018) | 2017
Solution integrity | HF
Line heating | UF | 3 | Skin effect | 0 | 0 | 1 | Borgianni et al. (2018) | 2017
Energy consuption | RES
Line heating | UF | 25 | Use a material with a predetermined Curie point | 0 | 0 | 1 | Borgianni et al. (2018) | 2017
Energy consuption | RES
Complexity of the system | RES | 24 | Use soft balls to dampen the landing | 0 | 1 | 1 | Borgianni et al. (2018) | 2017
Packing effectiveness | UF
Quality of PhD holders | UF | 27 | Release veteran researchers from tenure to make way for fresher ones | 1 | 0 | 0 | Nishiyama et al. (2017) | 2017
Students' encouragments | UF
Quality of PhD holders | UF | 10 | Train PhD students with job market skills | 1 | 0 | 0 | Nishiyama et al. (2017) | 2017
Students' encouragments | UF
Quality of PhD holders | UF | 10 | Decrease the number of PhD candidates | 1 | 0 | 0 | Nishiyama et al. (2017) | 2017
Students' encouragments | UF
Workers' healt | HF | 35 | Labor law should set limit working hours | 1 | 0 | 0 | Nishiyama et al. (2017) | 2017
Company business performance | UF
Workers' healt | HF | 20 | Productivity must be improved | 1 | 0 | 0 | Nishiyama et al. (2017) | 2017
Company business performance | UF
Workers' healt | HF | 25 | The workers should know that long time working is bad for their health | 1 | 0 | 0 | Nishiyama et al. (2017) | 2017
Company business performance | UF
Workers' healt | HF | 2 | Managers should evaluate the workers on the basis of output rather than working time | 1 | 0 | 0 | Nishiyama et al. (2017) | 2017
Company business performance | UF
Traffic jams | HF | 2 | Encourage car sharing | 1 | 0 | 0 | Nishiyama et al. (2017) | 2017
People convenience of transportation | UF
Traffic jams | HF | 17 | Build more roads, fly overs to reduce traffic | 1 | 0 | 0 | Nishiyama et al. (2017) | 2017
People convenience of transportation | UF
Working contitions for females | UF | 3 | Modify current regulations about maternity harassment to be more specific | 1 | 0 | 0 | Nishiyama et al. (2017) | 2017
Mindsets of the individuals changes | RES
Working contitions for females | UF | 11 | Companies should implement stronger support for mothers | 1 | 0 | 0 | Nishiyama et al. (2017) | 2017
Mindsets of the individuals changes | RES
Working contitions for females | UF | 9 | Companies should take responsibility to inform the employees not harass maternity persons about the regulation | 1 | 0 | 0 | Nishiyama et al. (2017) | 2017
Mindsets of the individuals changes | RES
Storage volume | UF | 3 | Recycling bin with dual compartments of different functions | 0 | 0 | 1 | Zhang et al. (2018a) | 2017
Plastic consumption | RES
Satisfaction rate | UF | 10 | Upgrading of vehicles | 0 | 1 | 1 | Bach et al. (2017) | 2017
Gas emission | HF
Supply vehicles in energy | UF | 28 | Use alternative fuel sources in automotive industry | 0 | 1 | 1 | Koziolek et al. (2017) | 2017
Reduce use of natural resources | RES
Low down time of vehicles | RES | 27 | Batteries are not being charged but replaced | 0 | 0 | 1 | Koziolek et al. (2017) | 2017
Low charging/fueling time | RES
Low down time of vehicles | RES | 20 | Continuously supply vehicle with electric power by continuous charging like a trolleybus | 0 | 0 | 1 | Koziolek et al. (2017) | 2017
Low charging/fueling time | RES
Low down time of vehicles | RES | 15 | Induction charger with no need of a wiring during fueling | 0 | 0 | 1 | Koziolek et al. (2017) | 2017
Low charging/fueling time | RES
Low down time of vehicles | RES | 25 | Fueling whenever the vehicle stops and charging by applying mechanical energy to be converted to the electricity | 0 | 0 | 1 | Koziolek et al. (2017) | 2017
Low charging/fueling time | RES
Low down time of vehicles | RES | 15 | Wireless charging from underground power lines. | 0 | 0 | 1 | Koziolek et al. (2017) | 2017
Low charging/fueling time | RES
Metal removal rate | UF | 5 | Two cutting tools in parallel | 0 | 1 | 1 | Dubois et aI. (2018) | 2017
Surface roughness | HF
Classroom digitalization | UF | 22 | Use phones for the answering a quizzes and giving feedback rather​ ​for​ ​destruction | 1 | 0 | 0 | Shnai (2017) | 2017
Disturbance of stuedents' attention | HF
Time for seminars​ ​and​ ​activities | RES | 1 | Separate the lecture from the class by making it outside the class in the video form | 1 | 0 | 0 | Shnai (2017) | 2017
Class time | RES
Time for seminars​ ​and​ ​activities | RES | 28 | Change the object structure and substitute the mechanics to digital | 1 | 0 | 0 | Shnai (2017) | 2017
Class time | RES
Student teacher interaction | UF | 23 | Introduce the feedback system to improve lecturing | 1 | 0 | 0 | Shnai (2017) | 2017
Class time (dedicated​ ​time) | RES
Student teacher interaction | UF | 32 | Use the materials with the changes color to involve personality | 1 | 0 | 0 | Shnai (2017) | 2017
Class time (dedicated​ ​time) | RES
Introduced video lecture | UF | 5 | Find and use lectures and​ ​materials​ ​of​ ​others | 1 | 0 | 0 | Shnai (2017) | 2017
Devoted time | RES
Introduced video lecture | UF | 25 | Students search for and create the materials for the collection | 1 | 0 | 0 | Shnai (2017) | 2017
Devoted time | RES
Efficiency | UF | 7 | Usage of a protective cilindrical shield | 0 | 1 | 1 | Sun et al. (2017) | 2017
User's safety | RES
Material delivery | UF | 35 | Reduce internal friction coefficient of raw material | 0 | 1 | 1 | Mysior et al. (2018) | 2017
Internal friction force | HF
Papers position | UF | 15 | Foldable lever arms | 0 | 1 | 1 | Houssin et al. (2017) | 2017
Easy of use | UF
Riding resistance | HF | 31 | Drilled tyre | 0 | 1 | 1 | Sun et al. (2018) | 2017
Free of maintenance | HF
Oxygen supply | HF | 15 | Lid made out of gas | 0 | 1 | 1 | Bzymek (2016) | 2016
Crane access | UF
Shape, stability, strenght | UF | 40 | Antibacterial composite yarn, three-dimensional textile structure and multilayer | 0 | 1 | 1 | Cherifi and Gardoni (2018) | 2018
Energy, materials, releases | RES
Energy consumption | RES | 35 | Ceramic based on clinker garbage | 0 | 1 | 1 | Cherifi and Gardoni (2018) | 2018
Strenght | UF
Installation | UF | 28 | magnetically adjusted core drill | 0 | 1 | 1 | Frerard et al. (2018) | 2018
Speed | UF
Installation | UF | 13 | Rotation of the core drill, pneumatically sucking instead of mechanically fix | 0 | 1 | 1 | Frerard et al. (2018) | 2018
Speed | UF
Installation | UF | 12 | The tank does not move, and it is the drill that can take all positions from where to use a crane and allow the rotation of the drill. | 0 | 1 | 1 | Frerard et al. (2018) | 2018
Speed | UF
Losses and cooling requirements | HF | 7 | Using two types of switches in parallel, with different electrical properties | 0 | 0 | 1 | Bertoncelli et al. (2018) | 2018
System efficiency | RES
Guiding the friction modifier | UF | 28 | Use of electrostatic attraction to guide the friction modifier | 0 | 1 | 1 | Cooke (2018) | 2018
Integrity of the system | HF
Attraction on the earthed surface | UF | 3 | High voltage corona electrode | 0 | 0 | 1 | Cooke (2018) | 2018
Droplets repulsion | HF
Motivation of the children | UF | 2 | The competition does not already name winners or losers – instead, it just prepares them for a “big ﬁnal” where the best idea is the winner | 1 | 0 | 0 | Hentschel et al. (2018) | 2018
Frustration of the losers | HF
Competition | UF | 10 | Tables and chairs are already arranged to groups before the children arrive and they automatically build the groups when they sit down | 1 | 0 | 0 | Hentschel et al. (2018) | 2018
Time | RES
Bird pecking (waiting period) | HF | 15 | Removable shell | 0 | 1 | 1 | Liu et al. (2018) | 2018
Usage (power on) | UF
Cloth's support | UF | 4 | S_shape cloth hanger | 0 | 1 | 1 | Zhang et al. (2018b) | 2018
Enetring into the clothes without efforts | HF
Cooling capacity | UF | 21 | There are fast cold wind of the air conditioner for ﬁrst 10 min. After the 10 min there is not fast cold wind | 0 | 1 | 1 | Lee (2018) | 2018
Feeling to skin | HF
Comfort | UF | 3 | No angles where people hold it, and angles at the opposite side | 0 | 0 | 1 | Sheu and Yeh R. (2018) | 2018
Rolling | HF
Heat dissipation | UF | 5 | Two cover plates with a gap between them | 0 | 1 | 1 | Sheu and Yeh R. (2018) | 2018
Rain leakage | HF
Heat dissipation | UF | 6 | Cover plate with high heat dissipation rate material | 0 | 1 | 1 | Sheu and Yeh R. (2018) | 2018
Rain leakage | HF
Qeues behind storage tracks | RES | 1 | Changing the starting point for operators | 1 | 0 | 0 | BenMoussa et al. (2018) | 2018
Passage to other operators | HF
Adaptability | UF | 18 | Ultrasonic washing machine | 0 | 1 | 1 | Liu et al. (2019) | 2019
Volume | RES
Air-resin leakage | HF | 35 | Articulated mold | 0 | 1 | 1 | Ouezgan et al. (2019) | 2019
Walls deformation | HF
Air-resin leakage | HF | 28 | Relaxation-compression resin transfer molding under magnetic ﬁeld | 0 | 1 | 1 | Ouezgan et al. (2019) | 2019
Walls deformation | HF
Air-resin leakage | HF | 15 | Progressive compression method | 0 | 1 | 1 | Ouezgan et al. (2019) | 2019
Walls deformation | HF
Sale | UF | 34 | Buying the liquid in a reusable packaging through a distributor | 0 | 0 | 1 | BenMoussa et al. (2019) | 2019
Waste | HF
Probability to hit nail | UF | 25 | A head with a capture that identify the nail | 0 | 1 | 1 | Hanifi et al. (2019) | 2019
Cost of the material | RES
Productivity | UF | 14 | Introduce hot spheres within the technical system | 0 | 1 | 1 | Russo et al. (2019) | 2019
Safety and longlife | HF
Monitor heart and convey electrical discharge | UF | 1 | Use segmented pads: single pad surface so small that skin not damaged, with many small contact surfaces, like lotus-effect or gecko-foot | 1 | 0 | 1 | Bertoncelli et al. (2019) | 2019
Skin irritation or other damages | HF
Monitor heart and convey electrical discharge | UF | 18 | Restart heartbeat not with an electrical shock, but with acoustic ﬁeld | 1 | 0 | 1 | Bertoncelli et al. (2019) | 2019
Skin irritation or other damages | HF
Monitor heart and convey electrical discharge | UF | 10 | Use an actuator that compresses shock electrodes on the skin only when arrhythmia detected, using same mechanism (pump) that pushes conductive gel to attach electrodes | 1 | 0 | 1 | Bertoncelli et al. (2019) | 2019
Skin irritation or other damages | HF
Monitor heart and convey electrical discharge | UF | 25 | Use piezo-actuators with body movements | 1 | 0 | 1 | Bertoncelli et al. (2019) | 2019
Skin irritation or other damages | HF
Monitor heart and convey electrical discharge | UF | 24 | Just under the electrodes use a patch of special textile that gets conductive when wet conductive gel is pumped on it | 1 | 0 | 1 | Bertoncelli et al. (2019) | 2019
Skin irritation or other damages | HF